## Fixposition
CAN frame definition: measurement header
General parameters for the message
| CAN bitrate [Hz] | any
| CAN FD bitrate [Hz] | n/a
| CAN frame format | SFF
| CAN ID | 0x147
| Mode | broadcast
| Broadcast rate [Hz] | any
| Poll message | n/a
Header frame
|  | CAN payload bytes | 0 | [7 empty] | 1 | [7 empty] | 2 | [7 empty] | 3 | [7 empty] | 4 | [7 empty] | 5 | [7 empty] | 6 | [7 empty] | 7
|  | Intel bit numbering | 7 | 6 | 5 | 4 | 3 | 2 | 1 | 0 | 15 | 14 | 13 | 12 | 11 | 10 | 9 | 8 | 23 | 22 | 21 | 20 | 19 | 18 | 17 | 16 | 31 | 30 | 29 | 28 | 27 | 26 | 25 | 24 | 39 | 38 | 37 | 36 | 35 | 34 | 33 | 32 | 47 | 46 | 45 | 44 | 43 | 42 | 41 | 40 | 55 | 54 | 53 | 52 | 51 | 50 | 49 | 48 | 63 | 62 | 61 | 60 | 59 | 58 | 57 | 56
|  | Motorola bit numbering (sane) | 63 | 62 | 61 | 60 | 59 | 58 | 57 | 56 | 55 | 54 | 53 | 52 | 51 | 50 | 49 | 48 | 47 | 46 | 45 | 44 | 43 | 42 | 41 | 40 | 39 | 38 | 37 | 36 | 35 | 34 | 33 | 32 | 31 | 30 | 29 | 28 | 27 | 26 | 25 | 24 | 23 | 22 | 21 | 20 | 19 | 18 | 17 | 16 | 15 | 14 | 13 | 12 | 11 | 10 | 9 | 8 | 7 | 6 | 5 | 4 | 3 | 2 | 1 | 0
|  | Motorola LSB bit numbering (weird) | 7 | 6 | 5 | 4 | 3 | 2 | 1 | 0 | 15 | 14 | 13 | 12 | 11 | 10 | 9 | 8 | 23 | 22 | 21 | 20 | 19 | 18 | 17 | 16 | 31 | 30 | 29 | 28 | 27 | 26 | 25 | 24 | 39 | 38 | 37 | 36 | 35 | 34 | 33 | 32 | 47 | 46 | 45 | 44 | 43 | 42 | 41 | 40 | 55 | 54 | 53 | 52 | 51 | 50 | 49 | 48 | 63 | 62 | 61 | 60 | 59 | 58 | 57 | 56
|  | Bit in byte | 7 | 6 | 5 | 4 | 3 | 2 | 1 | 0 | 7 | 6 | 5 | 4 | 3 | 2 | 1 | 0 | 7 | 6 | 5 | 4 | 3 | 2 | 1 | 0 | 7 | 6 | 5 | 4 | 3 | 2 | 1 | 0 | 7 | 6 | 5 | 4 | 3 | 2 | 1 | 0 | 7 | 6 | 5 | 4 | 3 | 2 | 1 | 0 | 7 | 6 | 5 | 4 | 3 | 2 | 1 | 0 | 7 | 6 | 5 | 4 | 3 | 2 | 1 | 0
| # of measurements | uint8_t (unsigned, little-endian) | 7 | 6 | 5 | 4 | 3 | 2 | 1 | 0
| Timestamp type | uint8_t (unsigned, little-endian) | [8 empty] | 7 | 6 | 5 | 4 | 3 | 2 | 1 | 0
| GPS week number | uint16_t (unsigned, little-endian) | [16 empty] | 7 | 6 | 5 | 4 | 3 | 2 | 1 | 0 | 15 | 14 | 13 | 12 | 11 | 10 | 9 | 8
| GPS tow | uint32_t (unsigned, little-endian), [ms] / [-] | [32 empty] | 7 | 6 | 5 | 4 | 3 | 2 | 1 | 0 | 15 | 14 | 13 | 12 | 11 | 10 | 9 | 8 | 23 | 22 | 21 | 20 | 19 | 18 | 17 | 16 | 31 | 30 | 29 | 28 | 27 | 26 | 25 | 24
Notes
- the max number of measurements (wheels) is 4
- number of measurement = number of 0x148 frames to follow
- timestamp type and GPS time is like in FP_B-MEASUREMENT
- see FP_B-MEASUREMENTS documentation for details on some of the fields
Example
|  | 1 measurement | 0 | 0 | 0 | 0 | 0 | 0 | 0 | 1
|  | Timestamp type = time of arrival = 1 | [8 empty] | 0 | 0 | 0 | 0 | 0 | 0 | 0 | 1
|  | GPS Week number = 2304 = 0x0900 (unused for TOA) | [16 empty] | 0 | 0 | 0 | 0 | 0 | 0 | 0 | 0 | 0 | 0 | 0 | 0 | 1 | 0 | 0 | 1
|  | GPS tow = 1234567890 = 0x499602d2 (unused for TOA) | [32 empty] | 1 | 1 | 0 | 1 | 0 | 0 | 1 | 0 | 0 | 0 | 0 | 0 | 0 | 0 | 1 | 0 | 1 | 0 | 0 | 1 | 0 | 1 | 1 | 0 | 0 | 1 | 0 | 0 | 1 | 0 | 0 | 1
|  | CAN frame payload | 0x01 | [7 empty] | 0x01 | [7 empty] | 0x00 | [7 empty] | 0x09 | [7 empty] | 0xd2 | [7 empty] | 0x02 | [7 empty] | 0x96 | [7 empty] | 0x49
CAN frame definition: measurement data
General parameters for the message
| CAN bitrate [Hz] | any
| CAN FD bitrate [Hz] | n/a
| CAN frame format | SFF
| CAN ID | 0x148
| Mode | broadcast
| Broadcast rate [Hz] | any
| Poll message | n/a
Meas frame
|  | CAN payload bytes | 0 | [7 empty] | 1 | [7 empty] | 2 | [7 empty] | 3 | [7 empty] | 4 | [7 empty] | 5 | [7 empty] | 6 | [7 empty] | 7
|  | Intel bit numbering | 7 | 6 | 5 | 4 | 3 | 2 | 1 | 0 | 15 | 14 | 13 | 12 | 11 | 10 | 9 | 8 | 23 | 22 | 21 | 20 | 19 | 18 | 17 | 16 | 31 | 30 | 29 | 28 | 27 | 26 | 25 | 24 | 39 | 38 | 37 | 36 | 35 | 34 | 33 | 32 | 47 | 46 | 45 | 44 | 43 | 42 | 41 | 40 | 55 | 54 | 53 | 52 | 51 | 50 | 49 | 48 | 63 | 62 | 61 | 60 | 59 | 58 | 57 | 56
|  | Motorola bit numbering (sane) | 63 | 62 | 61 | 60 | 59 | 58 | 57 | 56 | 55 | 54 | 53 | 52 | 51 | 50 | 49 | 48 | 47 | 46 | 45 | 44 | 43 | 42 | 41 | 40 | 39 | 38 | 37 | 36 | 35 | 34 | 33 | 32 | 31 | 30 | 29 | 28 | 27 | 26 | 25 | 24 | 23 | 22 | 21 | 20 | 19 | 18 | 17 | 16 | 15 | 14 | 13 | 12 | 11 | 10 | 9 | 8 | 7 | 6 | 5 | 4 | 3 | 2 | 1 | 0
|  | Motorola LSB bit numbering (weird) | 7 | 6 | 5 | 4 | 3 | 2 | 1 | 0 | 15 | 14 | 13 | 12 | 11 | 10 | 9 | 8 | 23 | 22 | 21 | 20 | 19 | 18 | 17 | 16 | 31 | 30 | 29 | 28 | 27 | 26 | 25 | 24 | 39 | 38 | 37 | 36 | 35 | 34 | 33 | 32 | 47 | 46 | 45 | 44 | 43 | 42 | 41 | 40 | 55 | 54 | 53 | 52 | 51 | 50 | 49 | 48 | 63 | 62 | 61 | 60 | 59 | 58 | 57 | 56
|  | Bit in byte | 7 | 6 | 5 | 4 | 3 | 2 | 1 | 0 | 7 | 6 | 5 | 4 | 3 | 2 | 1 | 0 | 7 | 6 | 5 | 4 | 3 | 2 | 1 | 0 | 7 | 6 | 5 | 4 | 3 | 2 | 1 | 0 | 7 | 6 | 5 | 4 | 3 | 2 | 1 | 0 | 7 | 6 | 5 | 4 | 3 | 2 | 1 | 0 | 7 | 6 | 5 | 4 | 3 | 2 | 1 | 0 | 7 | 6 | 5 | 4 | 3 | 2 | 1 | 0
| Meas x | int16_t (signed, little-endian) 0.001m/s, 0xffffff = invalid | 7 | 6 | 5 | 4 | 3 | 2 | 1 | 0 | 15 | 14 | 13 | 12 | 11 | 10 | 9 | 8
| Meas y | int16_t (signed, little-endian) 0.001m/s, 0xffffff = invalid | [16 empty] | 7 | 6 | 5 | 4 | 3 | 2 | 1 | 0 | 15 | 14 | 13 | 12 | 11 | 10 | 9 | 8
| Meas z | int16_t (signed, little-endian) 0.001m/s, 0xffffff = invalid | [32 empty] | 7 | 6 | 5 | 4 | 3 | 2 | 1 | 0 | 15 | 14 | 13 | 12 | 11 | 10 | 9 | 8
| Meas type | uint8_t (unsigned, little-endian) | [48 empty] | 7 | 6 | 5 | 4 | 3 | 2 | 1 | 0
| Meas loc | uint8_t (unsigned, little-endian) | [56 empty] | 7 | 6 | 5 | 4 | 3 | 2 | 1 | 0
Example
|  | Meas x = 1.234 m/s --> value = 1234 = 0x04d2 | 1 | 1 | 0 | 1 | 0 | 0 | 0 | 0 | 0 | 0 | 0 | 0 | 1 | 0 | 0 | 0
|  | Meas y = 5.678 m/s --> value = 5678 = 0x162e | [16 empty] | 0 | 0 | 1 | 0 | 1 | 1 | 1 | 0 | 0 | 0 | 0 | 1 | 0 | 1 | 1 | 0
|  | Meas z = 9.101 m/s --> value = 9101 = 0x238d | [32 empty] | 1 | 0 | 0 | 0 | 1 | 1 | 0 | 1 | 0 | 0 | 1 | 0 | 0 | 0 | 1 | 1
|  | Meas type Speed = 1 | [48 empty] | 0 | 0 | 0 | 0 | 0 | 0 | 0 | 1
|  | Meas loc RC = 1 | [56 empty] | 0 | 0 | 0 | 0 | 0 | 0 | 0 | 1
|  | CAN frame payload | 0xd2 | [7 empty] | 0x04 | [7 empty] | 0x2e | [7 empty] | 0x16 | [7 empty] | 0x8d | [7 empty] | 0x23 | [7 empty] | 0x01 | [7 empty] | 0x01
See the documentation of the FP_B-MEASUREMENTS
message for the general concept, and the values
for timestamp type, location and type.
See the documentation of the FP_B-MEASUREMENTS
message for the general concept, and the values
for timestamp type, location and type.

## Old Fixposition
CAN frame definition
General parameters for the message
| CAN bitrate [Hz] | any
| CAN FD bitrate [Hz] | n/a
| CAN frame format | SFF
| CAN ID | 0x146
| Mode | broadcast
| Broadcast rate [Hz] | 50 Hz
| Poll message | n/a
|  | CAN payload bytes | 0 | [7 empty] | 1 | [7 empty] | 2 | [7 empty] | 3 | [7 empty] | 4 | [7 empty] | 5 | [7 empty] | 6 | [7 empty] | 7
|  | Intel bit numbering | 7 | 6 | 5 | 4 | 3 | 2 | 1 | 0 | 15 | 14 | 13 | 12 | 11 | 10 | 9 | 8 | 23 | 22 | 21 | 20 | 19 | 18 | 17 | 16 | 31 | 30 | 29 | 28 | 27 | 26 | 25 | 24 | 39 | 38 | 37 | 36 | 35 | 34 | 33 | 32 | 47 | 46 | 45 | 44 | 43 | 42 | 41 | 40 | 55 | 54 | 53 | 52 | 51 | 50 | 49 | 48 | 63 | 62 | 61 | 60 | 59 | 58 | 57 | 56
|  | Motorola bit numbering (sane) | 63 | 62 | 61 | 60 | 59 | 58 | 57 | 56 | 55 | 54 | 53 | 52 | 51 | 50 | 49 | 48 | 47 | 46 | 45 | 44 | 43 | 42 | 41 | 40 | 39 | 38 | 37 | 36 | 35 | 34 | 33 | 32 | 31 | 30 | 29 | 28 | 27 | 26 | 25 | 24 | 23 | 22 | 21 | 20 | 19 | 18 | 17 | 16 | 15 | 14 | 13 | 12 | 11 | 10 | 9 | 8 | 7 | 6 | 5 | 4 | 3 | 2 | 1 | 0
|  | Motorola LSB bit numbering (weird) | 7 | 6 | 5 | 4 | 3 | 2 | 1 | 0 | 15 | 14 | 13 | 12 | 11 | 10 | 9 | 8 | 23 | 22 | 21 | 20 | 19 | 18 | 17 | 16 | 31 | 30 | 29 | 28 | 27 | 26 | 25 | 24 | 39 | 38 | 37 | 36 | 35 | 34 | 33 | 32 | 47 | 46 | 45 | 44 | 43 | 42 | 41 | 40 | 55 | 54 | 53 | 52 | 51 | 50 | 49 | 48 | 63 | 62 | 61 | 60 | 59 | 58 | 57 | 56
|  | Bit in byte | 7 | 6 | 5 | 4 | 3 | 2 | 1 | 0 | 7 | 6 | 5 | 4 | 3 | 2 | 1 | 0 | 7 | 6 | 5 | 4 | 3 | 2 | 1 | 0 | 7 | 6 | 5 | 4 | 3 | 2 | 1 | 0 | 7 | 6 | 5 | 4 | 3 | 2 | 1 | 0 | 7 | 6 | 5 | 4 | 3 | 2 | 1 | 0 | 7 | 6 | 5 | 4 | 3 | 2 | 1 | 0 | 7 | 6 | 5 | 4 | 3 | 2 | 1 | 0
| FR (or RC) | int16_t (signed, little-endian) 0.001m/s, 0xffffff = invalid | 7 | 6 | 5 | 4 | 3 | 2 | 1 | 0 | 15 | 14 | 13 | 12 | 11 | 10 | 9 | 8
| FL | int16_t (signed, little-endian) 0.001m/s, 0xffffff = invalid | [16 empty] | 7 | 6 | 5 | 4 | 3 | 2 | 1 | 0 | 15 | 14 | 13 | 12 | 11 | 10 | 9 | 8
| RR | int16_t (signed, little-endian) 0.001m/s, 0xffffff = invalid | [32 empty] | 7 | 6 | 5 | 4 | 3 | 2 | 1 | 0 | 15 | 14 | 13 | 12 | 11 | 10 | 9 | 8
| RL | int16_t (signed, little-endian) 0.001m/s, 0xffffff = invalid | [48 empty] | 7 | 6 | 5 | 4 | 3 | 2 | 1 | 0 | 15 | 14 | 13 | 12 | 11 | 10 | 9 | 8
Example
|  | FR = 1.234 m/s --> value = 1234 = 0x04d2 | 1 | 1 | 0 | 1 | 0 | 0 | 0 | 0 | 0 | 0 | 0 | 0 | 1 | 0 | 0 | 0
|  | FL = -1.234 m/s --> value = -1234 = 0xfb2e | [16 empty] | 0 | 0 | 1 | 0 | 1 | 1 | 1 | 0 | 1 | 1 | 1 | 1 | 1 | 0 | 1 | 1
|  | RR = n/a --> value = 0xfffff | [32 empty] | 1 | 1 | 1 | 1 | 1 | 1 | 1 | 1 | 1 | 1 | 1 | 1 | 1 | 1 | 1 | 1
|  | RL = n/a --> value = 0xfffff | [48 empty] | 1 | 1 | 1 | 1 | 1 | 1 | 1 | 1 | 1 | 1 | 1 | 1 | 1 | 1 | 1 | 1
|  | CAN frame payload | 0xd2 | [7 empty] | 0x04 | [7 empty] | 0x2e | [7 empty] | 0xfb | [7 empty] | 0xff | [7 empty] | 0xff | [7 empty] | 0xff | [7 empty] | 0xff
Obsolete No longer supported